## Tabulated calculation
Input data | Using NORTRIP wear parameters |  | Percentage of sand in PMco non-exhaust | [9 empty] | Parameters NORTRIP |  | Scaling coarse sand fraction
Studded tyre fraction | Days since start of studded tyre season |  | 1 | 5 | 10 | 30 | 50 | 70 | 90 | 110 | 130 | 150 | a | 0.003 | 1
0 | Accumulated traffic (1000 veh.) |  | 22 | 110 | 220 | 660 | 1100 | 1540 | 1980 | 2420 | 2860 | 3300 | b1 | 0.46315
ADT | Number of sanding applications | Accumulated sand (kg/m2) | [10 empty] | b2 | 0.011579
22000 | 1 | 0.25 | 83.5087 | 68.7726 | 56.3443 | 32.7039 | 23.0379 | 17.7822 | 14.479 | 12.2108 | 10.557 | 9.2977 | b3 | 0.0046368
Lane width | 2 | 0.5 | 91.0133 | 81.4973 | 72.0772 | 49.2885 | 37.4484 | 30.195 | 25.2955 | 21.764 | 19.0978 | 17.0135 | c | 0.0144
3.5 | 4 | 1 | 95.2953 | 89.8056 | 83.7731 | 66.0312 | 54.4909 | 46.3843 | 40.3773 | 35.7478 | 32.0707 | 29.0796
Number of lanes | 6 | 1.5 | 96.8135 | 92.9646 | 88.5635 | 74.4626 | 64.2352 | 56.478 | 50.3924 | 45.4908 | 41.4581 | 38.0823
4 | 8 | 2 | 97.591 | 94.629 | 91.1701 | 79.5407 | 70.5425 | 63.3733 | 57.5268 | 52.668 | 48.566 | 45.0568
% heavy duty vehicles | 10 | 2.5 | 98.0634 | 95.6565 | 92.8091 | 82.9343 | 74.9587 | 68.3825 | 62.8672 | 58.1751 | 54.1347 | 50.6192
5 | 15 | 3.75 | 98.7006 | 97.0618 | 95.0884 | 87.9366 | 81.7854 | 76.4385 | 71.7478 | 67.5996 | 63.9048 | 60.5929
Initial mass PMco (g/m2) | 20 | 5 | 99.0223 | 97.7801 | 96.2705 | 90.6711 | 85.6873 | 81.2228 | 77.2005 | 73.5578 | 70.2434 | 67.2148
0.1 | 25 | 6.25 | 99.2163 | 98.2161 | 96.994 | 92.395 | 88.2124 | 84.3921 | 80.889 | 77.6651 | 74.6883 | 71.9313
Sand dosage (g/m2) | 30 | 7.5 | 99.346 | 98.509 | 97.4823 | 93.5811 | 89.9802 | 86.6461 | 83.5502 | 80.668 | 77.9779 | 75.4615
250 | 35 | 8.75 | 99.4389 | 98.7193 | 97.8342 | 94.4472 | 91.2869 | 88.3312 | 85.5609 | 82.9591 | 80.5108 | 78.2029
Traffic speed (km/h) | 40 | 10 | 99.5087 | 98.8776 | 98.0998 | 95.1073 | 92.2921 | 89.6386 | 87.1335 | 84.7646 | 82.5211 | 80.3933
46 | 45 | 11.25 | 99.5631 | 99.001 | 98.3074 | 95.6272 | 93.0893 | 90.6826 | 88.3973 | 86.2243 | 84.1555 | 82.1837
Road wear scaling (hpave) | 50 | 12.5 | 99.6066 | 99.1 | 98.474 | 96.0472 | 93.7371 | 91.5355 | 89.435 | 87.4287 | 85.5104 | 83.6745
1 | 55 | 13.75 | 99.6422 | 99.1812 | 98.6108 | 96.3936 | 94.2738 | 92.2453 | 90.3023 | 88.4394 | 86.6518 | 84.935
Input data | Using EMEP/EEA wear parameters |  | Percentage of sand in PMco non-exhaust | [9 empty] | Parameters EMEP/EEA |  | Scaling coarse sand fraction
Studded tyre fraction | Days since start of studded tyre season |  | 1 | 5 | 10 | 30 | 50 | 70 | 90 | 110 | 130 | 150 | a | 0.003 | 1
0 | Accumulated traffic (1000 veh.) |  | 22 | 110 | 220 | 660 | 1100 | 1540 | 1980 | 2420 | 2860 | 3300 | b1 | 0.41353
ADT | Number of sanding applications | Accumulated sand (kg/m2) | [10 empty] | b2 | 0.0021538
22000 | 1 | 0.25 | 86.5719 | 80.5017 | 74.0145 | 55.9724 | 45.0024 | 37.6278 | 32.3299 | 28.3397 | 25.2262 | 22.7291 | b3 | 0.000874
Lane width | 2 | 0.5 | 92.8027 | 89.1977 | 85.067 | 71.7722 | 62.0713 | 54.6805 | 48.8625 | 44.1635 | 40.289 | 37.0395 | c | 0.007365
3.5 | 4 | 1 | 96.267 | 94.2905 | 91.9311 | 83.5667 | 76.5975 | 70.7013 | 65.6479 | 61.2687 | 57.4372 | 54.0567
Number of lanes | 6 | 1.5 | 97.48 | 96.1198 | 94.472 | 88.4096 | 83.0783 | 78.3534 | 74.1371 | 70.3513 | 66.9334 | 63.8322
4 | 8 | 2 | 98.098 | 97.0613 | 95.7959 | 91.0478 | 86.7481 | 82.8362 | 79.2619 | 75.9833 | 72.9652 | 70.1777
% heavy duty vehicles | 10 | 2.5 | 98.4726 | 97.6352 | 96.6082 | 92.7077 | 89.1099 | 85.7809 | 82.6917 | 79.8172 | 77.1359 | 74.6289
5 | 15 | 3.75 | 98.9765 | 98.4109 | 97.713 | 95.0173 | 92.4664 | 90.0489 | 87.7546 | 85.5743 | 83.4997 | 81.5233
Initial mass PMco (g/m2) | 20 | 5 | 99.2304 | 98.8034 | 98.2748 | 96.2159 | 94.2414 | 92.3463 | 90.5259 | 88.776 | 87.0923 | 85.4714
0.1 | 25 | 6.25 | 99.3834 | 99.0405 | 98.6151 | 96.9496 | 95.3394 | 93.7819 | 92.2744 | 90.8146 | 89.4002 | 88.0293
Sand dosage (g/m2) | 30 | 7.5 | 99.4856 | 99.1991 | 98.8432 | 97.445 | 96.0858 | 94.7639 | 93.478 | 92.2265 | 91.008 | 89.8213
250 | 35 | 8.75 | 99.5588 | 99.3127 | 99.0069 | 97.802 | 96.6261 | 95.4781 | 94.3571 | 93.2621 | 92.1923 | 91.1467
Traffic speed (km/h) | 40 | 10 | 99.6137 | 99.3981 | 99.1299 | 98.0714 | 97.0353 | 96.0209 | 95.0274 | 94.0543 | 93.1009 | 92.1667
46 | 45 | 11.25 | 99.6565 | 99.4646 | 99.2258 | 98.282 | 97.356 | 96.4473 | 95.5554 | 94.6798 | 93.8201 | 92.9759
Road wear scaling (hpave) | 50 | 12.5 | 99.6907 | 99.5179 | 99.3027 | 98.4512 | 97.6141 | 96.7912 | 95.982 | 95.1862 | 94.4035 | 93.6336
1 | 55 | 13.75 | 99.7188 | 99.5615 | 99.3657 | 98.59 | 97.8263 | 97.0743 | 96.3339 | 95.6046 | 94.8863 | 94.1787
Difference NORTRIP - EMEP/EEA |  |  | 3.0633 | 11.7291 | 17.6702 | 23.2685 | 21.9646 | 19.8457 | 17.8509 | 16.1289 | 14.6693 | 13.4315
|  |  | 1.7894 | 7.7004 | 12.9898 | 22.4837 | 24.6229 | 24.4855 | 23.5671 | 22.3995 | 21.1913 | 20.026
|  |  | 0.97177 | 4.4849 | 8.1579 | 17.5355 | 22.1066 | 24.317 | 25.2705 | 25.5208 | 25.3664 | 24.9771
|  |  | 0.66646 | 3.1552 | 5.9085 | 13.947 | 18.8431 | 21.8755 | 23.7447 | 24.8606 | 25.4753 | 25.75
|  |  | 0.50705 | 2.4323 | 4.6258 | 11.5071 | 16.2056 | 19.4629 | 21.7351 | 23.3153 | 24.3992 | 25.1209
|  |  | 0.40916 | 1.9786 | 3.7991 | 9.7734 | 14.1512 | 17.3983 | 19.8245 | 21.6421 | 23.0012 | 24.0097
|  |  | 0.27595 | 1.3491 | 2.6246 | 7.0807 | 10.681 | 13.6104 | 16.0068 | 17.9747 | 19.595 | 20.9304
|  |  | 0.20817 | 1.0234 | 2.0044 | 5.5447 | 8.5541 | 11.1235 | 13.3254 | 15.2181 | 16.8489 | 18.2566
|  |  | 0.16712 | 0.82433 | 1.6211 | 4.5546 | 7.127 | 9.3897 | 11.3854 | 13.1495 | 14.7119 | 16.098
|  |  | 0.13959 | 0.69009 | 1.3609 | 3.8639 | 6.1056 | 8.1179 | 9.9278 | 11.5585 | 13.0301 | 14.3598
|  |  | 0.11985 | 0.59345 | 1.1726 | 3.3548 | 5.3392 | 7.147 | 8.7963 | 10.3031 | 11.6815 | 12.9438

## Parameters_NORTRIP
NORTRIP model parameters
ROAD DUST SUB-MODEL PARAMETERS
Road wear
W0,roadwear (g km-1 veh-1) | Studded tyres (st) | Winter tyres (wi) | Summer tyres (su)
Heavy (he) | 14.4 | 0.36 | 0.36
Light (li) | 2.88 | 0.072 | 0.072
Parameters for speed dependence | a1 | a2 | a3 | Vref,roadwear | Vmin,roadwear
W=W0*(a1+a2*(max[V,Vmin]/Vref)a3) | 0 | 1 | 1 | 70 | 30
Tyre wear
W0,tirewear (g km-1 veh-1) | Studded tyres (st) | Winter tyres (wi) | Summer tyres (su)
Heavy (he) | 0.5 | 0.5 | 0.5
Light (li) | 0.1 | 0.1 | 0.1
Parameters for speed dependence | a1 | a2 | a3 | Vref,tyrewear | Vmin,tyrewear
W=W0*(a1+a2*(max[V,Vmin]/Vref)a3) | 0 | 1 | 1 | 70 | 30
Brake wear
W0,brakewear (g km-1 veh-1) | Studded tyres (st) | Winter tyres (wi) | Summer tyres (su)
Heavy (he) | 0.05 | 0.05 | 0.05
Light (li) | 0.01 | 0.01 | 0.01
Parameters for speed dependence | a1 | a2 | a3 | Vref,brakewear | Vmin,brakewear
W=W0*(a1+a2*(max[V,Vmin]/Vref)a3) | 1 | -0.75 | 1 | 120 | 30
Snow depth wear threshold
Parameter | Value
sroadwear,thresh (mm w.e.) | 5
Pavement type scaling factor
Number of pavement types | 10
Index(p) | Name | hpave (p)
1 | NBM19_SS11 | 1
2 | NBM14_SS11 | 2.9
3 | NBM10_SS11 | 2.32
4 | NBM7_SS11 | 1.9
5 | NB_sletta | 1
6 | HCAB_before_2008 | 4
7 | Runeberg | 1
8 | HCAB_after_2008 | 2
9 | Stavanger | 1
10 | Finish/Honrnsgatan | 0.98
Driving cycle scaling factor
Number of driving cycle types | 4
Index(d) | Name | hdrivingcycle (d)
1 | Reference | 1
2 | Urban | 1.5
3 | Highway | 0.5
4 | Congested | 2
Road suspension
f0,suspension(veh-1) | Studded tyres (st) | Winter tyres (wi) | Summer tyres (su)
Heavy (he) | 0.00012 | 0.00012 | 0.00012
Light (li) | 3e-06 | 3e-06 | 3e-06
Parameters for speed dependence | a1 | a2 | a3 | Vref,suspension | Vmin,suspension
fsus=fsus0*(a1+a2*(max[V,Vmin]/Vref)a3) | 0 | 1 | 1 | 50 | 20
Suspension scaling factors
Source | PMall - PM200 | PM200 - PM10 | PM10 - PM2.5 | PM2.5
h0,roadwear | 1 | 1 | 1 | 1
h0,tyrewear | 1 | 1 | 1 | 1
h0,brakewear | 1 | 1 | 1 | 1
h0,sand | 100 | 1 | 1 | 1
h0,depo | 1 | 1 | 1 | 1
h0,fugitive | 1 | 1 | 1 | 1
h0,exhaust | 1 | 1 | 1 | 1
h0,salt(1) | 1 | 1 | 1 | 1
h0,salt(2) | 1 | 1 | 1 | 1
h0,q_road | 1 | 1 | 1 | 1
Abrasion factor
fabrasion (veh-1) | Studded tyres (st) | Winter tyres (wi) | Summer tyres (su)
Heavy (he) | 1e-05 | 1e-05 | 1e-05
Light (li) | 1e-06 | 1e-06 | 1e-06
Reference speed Vref,abrasion (km/hr) | 60
Abrasion scaling factor | PMall - PM200 | PM200 - PM10 | PM10 - PM2.5 | PM2.5
h0,abrasion | 1 | 0 | 0 | 0
Crushing factor
f0,crushing (veh-1) | Studded tyres (st) | Winter tyres (wi) | Summer tyres (su)
Heavy (he) | 0.00012 | 0.00012 | 0.00012
Light (li) | 0.00012 | 0.00012 | 0.00012
Reference speed Vref,crushing (km/hr) | 60
Crushing scaling factor | PMall - PM200 | PM200 - PM10 | PM10 - PM2.5 | PM2.5
h0,crushing | 1 | 0 | 0 | 0
Sources participating in abrasion and crushing
Source | Abrasion | Crushing
p0,roadwear | 0 | 0
p0,tyrewear | 0 | 0
p0,brakewear | 0 | 0
p0,sand | 1 | 1
p0,depo | 0 | 0
p0,fugitive | 0 | 0
p0,exhaust | 0 | 0
p0,salt(1) | 0 | 0
p0,salt(2) | 0 | 0
Direct emission factor
Source parameter | Value
f0,dir-roadwear | 0.75
f0,dir-tyrewear | 0.75
f0,dir-brakewear | 0.75
f0,dir-crushing | 0
f0,dir-abrasion | 0
f0,dir-exhaust | 0.98
Fractional size distribution
Source | PMall | PM200 | PM10 | PM2.5
fPM,roadwear | 1 | 1 | 0.28 | 0.0224
fPM,tyrewear | 1 | 1 | 0.1 | 0.01
fPM,brakewear | 1 | 1 | 0.8 | 0.5
fPM,sand | 1 | 0.025 | 0.004 | 0.001
fPM,depo | 1 | 1 | 0.2 | 0.04
fPM,fugitive | 1 | 1 | 0.28 | 0.0224
fPM,exhaust | 1 | 1 | 1 | 1
fPM,salt(1) | 1 | 1 | 0.28 | 0.0224
fPM,salt(2) | 1 | 1 | 0.28 | 0.0224
fPM,crushing | 1 | 0.1 | 0.02 | 0.003
fPM,abrasion | 1 | 1 | 0.28 | 0.0224
Reference speed Vref,PM-fraction (km/hr) | 50
cPM-fraction (km/hr)-1 | 0
Wind blown dust emission factors
Parameter | Value
twind (hr) | 12
FFthresh (m/s) | 5
Activity efficiency factors for dust and salt
Efficiency parameter dust | PMall - PM200 | PM200 - PM10 | PM10 - PM2.5 | PM2.5
hploughing-eff | 0.5 | 0.01 | 0.01 | 0.01
hcleaning-eff | 0.5 | 0.001 | 0.001 | 0.001
hdrainage-eff | 0.05 | 0.005 | 0.005 | 0.005
hspraying-eff | 0.1 | 0.1 | 0.1 | 0.1
Efficiency parameter salt | Salt(1) | Salt(2)
hploughing-eff | 0.3 | 0.3
hcleaning-eff | 0.2 | 0.2
hdrainage-eff | 1 | 1
hspraying-eff | 1 | 1
Deposition velocity
| PM200 - PM10 | PM10 - PM2.5 | PM2.5
wx (m/s) | 0.003 | 0.001 | 0.0005
Concentration conversion limit values
Parameter | Value
NOX,concentration-min (µg/m3) | 5
NOX,emission-min (g/km/hr) | 50
MOISTURE SUB-MODEL PARAMETERS
Spray and splash factors
Parameter | Water | Snow | Ice
f0,spray (veh-1) (he) | 0.00012012 | 0.00012012 | 1.2012e-05
f0,spray (veh-1) (li) | 2.002e-05 | 2.002e-05 | 2.002e-06
Vref,spray (km/hr) | 80 | 80 | 80
groad,sprayable-min (mm) | 0.05 | 0.05 | 0.05
Power law factor for spray aspray | 3 | 3 | 3
Vthresh,spray (km/hr) | 10 | 10 | 10
Drainage parameters
Parameter | Value (min all types) | Val (thresh for type 3)
gdrainable (mm) | 0.6 | 0.2
Snow retainment limit (mm) | 2
Drainage time scale(hr) | 12
Ploughing parameters
Parameter | Water | Snow | Ice
Ploughing efficiency for snow removal | 0.5 | 0.8 | 0.3
Ploughing threshold (mm) | 100 | 3 | 3
Energy balance parameters
Parameter | Value
groad,evap-thresh (mm) | 0.02
Roughness length (mm) | 10
Snow albedo | 0.4
Suburface slab depth (m) | 0
Suburf temperature average time (h) | 48
Subsurface parameters | ρs (kg/m3) | cs (J/kg/K) | ks (W/m/K)
Subsurface parameters | 2400 | 800 | 2
Traffic turbulent exchange and heat flux | Heavy (he) | Light (li)
atraffic (veh-1) | 0.01 | 0.001
Hveh (W m-2 veh-1) | 150 | 50
Retention parameters
Parameter | Road | Brake | Dust binder (g/m2)
gretention-thresh (mm) | 0.06 | 0.5 | 250
gretention-min (mm) | 0.02 | 0.3 | 50
OSPM parameters
f_roof and f_turb | 0.4 | 0.4
INTER-TRACK AND SHARED SUB-MODEL PARAMETERS
Surface texture parameters
Adjusted parameter | texture_scaling(i) | Master texture scaling
gdrainable (mm) | 1 | 1
f0,suspension(veh-1) | 1
f0,spray (veh-1) | 1
hdrainage-eff (dust) | 1
hspraying-eff (dust) | 1
Road track parameters
Track type | Include which tracks | Fraction road area | Fraction vehicles | Migration factor (1/veh)
falltrack | 1 | 1 | 1 | 0.01
fouttrack | 0 | 0.9 | 0.9 | 0.01
fintrack | 0 | 0.1 | 0.08 | 0.01
fshoulder | 0 | 0 | 0.01 | 0.01
fkerb | 0 | 0 | 0.01 | 0.01
Track type | Suspension rescaling | Spray rescaling | None | None
falltrack | 1 | 1 | 0 | 0
fouttrack | 1 | 1 | 0 | 0
fintrack | 100 | 100 | 0 | 0
fshoulder | 0.1 | 1 | 0 | 0
fkerb | 0.1 | 1 | 0 | 0

## Parameters_EMEP-EEA
NORTRIP model parameters with EMEP/EEA handbook wear rates and fractions
ROAD DUST SUB-MODEL PARAMETERS
Road wear
W0,roadwear (g km-1 veh-1) | Studded tyres (st) | Winter tyres (wi) | Summer tyres (su)
Heavy (he) | 14.4 | 0.076 | 0.076
Light (li) | 2.88 | 0.015 | 0.015
Parameters for speed dependence | a1 | a2 | a3 | Vref,roadwear | Vmin,roadwear
W=W0*(a1+a2*(max[V,Vmin]/Vref)a3) | 0 | 1 | 1 | 70 | 30
Tyre wear
W0,tirewear (g km-1 veh-1) | Studded tyres (st) | Winter tyres (wi) | Summer tyres (su)
Heavy (he) | 0.039 | 0.039 | 0.039
Light (li) | 0.011 | 0.011 | 0.011
Parameters for speed dependence | a1 | a2 | a3 | Vref,tyrewear | Vmin,tyrewear
W=W0*(a1+a2*(max[V,Vmin]/Vref)a3) | 0 | 1 | 1 | 70 | 30
Brake wear
W0,brakewear (g km-1 veh-1) | Studded tyres (st) | Winter tyres (wi) | Summer tyres (su)
Heavy (he) | 0.022 | 0.022 | 0.022
Light (li) | 0.008 | 0.008 | 0.008
Parameters for speed dependence | a1 | a2 | a3 | Vref,brakewear | Vmin,brakewear
W=W0*(a1+a2*(max[V,Vmin]/Vref)a3) | 1 | -0.75 | 1 | 120 | 30
Snow depth wear threshold
Parameter | Value
sroadwear,thresh (mm w.e.) | 5
Pavement type scaling factor
Number of pavement types | 10
Index(p) | Name | hpave (p)
1 | NBM19_SS11 | 1
2 | NBM14_SS11 | 2.9
3 | NBM10_SS11 | 2.32
4 | NBM7_SS11 | 1.9
5 | NB_sletta | 1
6 | HCAB_before_2008 | 4
7 | Runeberg | 1
8 | HCAB_after_2008 | 2
9 | Stavanger | 1
10 | Finish/Honrnsgatan | 0.98
Driving cycle scaling factor
Number of driving cycle types | 4
Index(d) | Name | hdrivingcycle (d)
1 | Reference | 1
2 | Urban | 1.5
3 | Highway | 0.5
4 | Congested | 2
Road suspension
f0,suspension(veh-1) | Studded tyres (st) | Winter tyres (wi) | Summer tyres (su)
Heavy (he) | 0.00012 | 0.00012 | 0.00012
Light (li) | 3e-06 | 3e-06 | 3e-06
Parameters for speed dependence | a1 | a2 | a3 | Vref,suspension | Vmin,suspension
fsus=fsus0*(a1+a2*(max[V,Vmin]/Vref)a3) | 0 | 1 | 1 | 50 | 20
Suspension scaling factors
Source | PMall - PM200 | PM200 - PM10 | PM10 - PM2.5 | PM2.5
h0,roadwear | 1 | 1 | 1 | 1
h0,tyrewear | 1 | 1 | 1 | 1
h0,brakewear | 1 | 1 | 1 | 1
h0,sand | 100 | 1 | 1 | 1
h0,depo | 1 | 1 | 1 | 1
h0,fugitive | 1 | 1 | 1 | 1
h0,exhaust | 1 | 1 | 1 | 1
h0,salt(1) | 1 | 1 | 1 | 1
h0,salt(2) | 1 | 1 | 1 | 1
h0,q_road | 1 | 1 | 1 | 1
Abrasion factor
fabrasion (veh-1) | Studded tyres (st) | Winter tyres (wi) | Summer tyres (su)
Heavy (he) | 1e-05 | 1e-05 | 1e-05
Light (li) | 1e-06 | 1e-06 | 1e-06
Reference speed Vref,abrasion (km/hr) | 60
Abrasion scaling factor | PMall - PM200 | PM200 - PM10 | PM10 - PM2.5 | PM2.5
h0,abrasion | 1 | 0 | 0 | 0
Crushing factor
f0,crushing (veh-1) | Studded tyres (st) | Winter tyres (wi) | Summer tyres (su)
Heavy (he) | 0.00012 | 0.00012 | 0.00012
Light (li) | 0.00012 | 0.00012 | 0.00012
Reference speed Vref,crushing (km/hr) | 60
Crushing scaling factor | PMall - PM200 | PM200 - PM10 | PM10 - PM2.5 | PM2.5
h0,crushing | 1 | 0 | 0 | 0
Sources participating in abrasion and crushing
Source | Abrasion | Crushing
p0,roadwear | 0 | 0
p0,tyrewear | 0 | 0
p0,brakewear | 0 | 0
p0,sand | 1 | 1
p0,depo | 0 | 0
p0,fugitive | 0 | 0
p0,exhaust | 0 | 0
p0,salt(1) | 0 | 0
p0,salt(2) | 0 | 0
Direct emission factor
Source parameter | Value
f0,dir-roadwear | 0.75
f0,dir-tyrewear | 0.75
f0,dir-brakewear | 0.75
f0,dir-crushing | 0
f0,dir-abrasion | 0
f0,dir-exhaust | 0.98
Fractional size distribution
Source | PMall | PM200 | PM10 | PM2.5
fPM,roadwear | 1 | 1 | 0.5 | 0.27
fPM,tyrewear | 1 | 1 | 0.6 | 0.42
fPM,brakewear | 1 | 1 | 0.98 | 0.39
fPM,sand | 1 | 0.05 | 0.004 | 0.001
fPM,depo | 1 | 1 | 0.2 | 0.04
fPM,fugitive | 1 | 1 | 0.28 | 0.0224
fPM,exhaust | 1 | 1 | 1 | 1
fPM,salt(1) | 1 | 1 | 0.28 | 0.0224
fPM,salt(2) | 1 | 1 | 0.28 | 0.0224
fPM,crushing | 1 | 0.1 | 0.02 | 0.003
fPM,abrasion | 1 | 1 | 0.28 | 0.0224
Reference speed Vref,PM-fraction (km/hr) | 50
cPM-fraction (km/hr)-1 | 0
Wind blown dust emission factors
Parameter | Value
twind (hr) | 12
FFthresh (m/s) | 5
Activity efficiency factors for dust and salt
Efficiency parameter dust | PMall - PM200 | PM200 - PM10 | PM10 - PM2.5 | PM2.5
hploughing-eff | 0.5 | 0.01 | 0.01 | 0.01
hcleaning-eff | 0.5 | 0.001 | 0.001 | 0.001
hdrainage-eff | 0.05 | 0.005 | 0.005 | 0.005
hspraying-eff | 0.1 | 0.1 | 0.1 | 0.1
Efficiency parameter salt | Salt(1) | Salt(2)
hploughing-eff | 0.3 | 0.3
hcleaning-eff | 0.2 | 0.2
hdrainage-eff | 1 | 1
hspraying-eff | 1 | 1
Deposition velocity
| PM200 - PM10 | PM10 - PM2.5 | PM2.5
wx (m/s) | 0.003 | 0.001 | 0.0005
Concentration conversion limit values
Parameter | Value
NOX,concentration-min (µg/m3) | 5
NOX,emission-min (g/km/hr) | 50
MOISTURE SUB-MODEL PARAMETERS
Spray and splash factors
Parameter | Water | Snow | Ice
f0,spray (veh-1) (he) | 0.00012012 | 0.00012012 | 1.2012e-05
f0,spray (veh-1) (li) | 2.002e-05 | 2.002e-05 | 2.002e-06
Vref,spray (km/hr) | 80 | 80 | 80
groad,sprayable-min (mm) | 0.05 | 0.05 | 0.05
Power law factor for spray aspray | 3 | 3 | 3
Vthresh,spray (km/hr) | 10 | 10 | 10
Drainage parameters
Parameter | Value (min all types) | Val (thresh for type 3)
gdrainable (mm) | 0.6 | 0.2
Snow retainment limit (mm) | 2
Drainage time scale(hr) | 12
Ploughing parameters
Parameter | Water | Snow | Ice
Ploughing efficiency for snow removal | 0.5 | 0.8 | 0.3
Ploughing threshold (mm) | 100 | 3 | 3
Energy balance parameters
Parameter | Value
groad,evap-thresh (mm) | 0.02
Roughness length (mm) | 10
Snow albedo | 0.4
Suburface slab depth (m) | 0
Suburf temperature average time (h) | 48
Subsurface parameters | ρs (kg/m3) | cs (J/kg/K) | ks (W/m/K)
Subsurface parameters | 2400 | 800 | 2
Traffic turbulent exchange and heat flux | Heavy (he) | Light (li)
atraffic (veh-1) | 0.01 | 0.001
Hveh (W m-2 veh-1) | 150 | 50
Retention parameters
Parameter | Road | Brake | Dust binder (g/m2)
gretention-thresh (mm) | 0.06 | 0.5 | 250
gretention-min (mm) | 0.02 | 0.3 | 50
OSPM parameters
f_roof and f_turb | 0.4 | 0.4
INTER-TRACK AND SHARED SUB-MODEL PARAMETERS
Surface texture parameters
Adjusted parameter | texture_scaling(i) | Master texture scaling
gdrainable (mm) | 1 | 1
f0,suspension(veh-1) | 1
f0,spray (veh-1) | 1
hdrainage-eff (dust) | 1
hspraying-eff (dust) | 1
Road track parameters
Track type | Include which tracks | Fraction road area | Fraction vehicles | Migration factor (1/veh)
falltrack | 1 | 1 | 1 | 0.01
fouttrack | 0 | 0.9 | 0.9 | 0.01
fintrack | 0 | 0.1 | 0.08 | 0.01
fshoulder | 0 | 0 | 0.01 | 0.01
fkerb | 0 | 0 | 0.01 | 0.01
Track type | Suspension rescaling | Spray rescaling | None | None
falltrack | 1 | 1 | 0 | 0
fouttrack | 1 | 1 | 0 | 0
fintrack | 100 | 100 | 0 | 0
fshoulder | 0.1 | 1 | 0 | 0
fkerb | 0.1 | 1 | 0 | 0